## TP_Calculation
Risk Estimation for Single Product Failures
Project | <name> |  | Reference | <unique ID>
Status | open |  | Author | <name>
Recommenation | <written statement>
| Value | Comment | in hours | Unit | Formula
Lifetime | 15 | years
Operating hours | 8000 | hrs | 533.3333 | hrs / year | =B8/B7
PScenario | n/r | The scenario is a combination of independent events. Therefore the sum is calculated. | 0.038125 | 1 / hr | =SUMME(D10:D15)
Condition 1 | 5 | over lifetime | 0.000625 | 1 / hr | =B10/B8
Condition 2 | 5 | per year | 0.009375 | 1 / hr | =B11/D8
Condition 3 | 5 | per year | 0.009375 | 1 / hr | =B12/D8
Condition 4 | 5 | per day | 0.009375 | 1 / hr | =B13/D8
Condition 5 | 5 | per year | 0.009375 | 1 / hr | =B14/D8
Sporadic HW Failures | 1e-07 | per hour; ASIL C | 1e-07 | 1 / hr | =B15
PFailure 1 | 1e-07 | per hour, ASIL C | 1e-07 | 1 / hr | =B16
PFailure n | 20% | relative occurence | 20% |  | =B17
Pt-cricical | 0.1 | sec | 2.7778e-05 | 1 hr | =B18/3600
PTotal | n/r | PScenario x PFailure 1 x ... x PFailure n x Pt-critical | 2.1181e-14 | 1 / hr | =D9*D16*D17*D18
PThreshold | 1e-07 | ASIL B | 1e-07 | 1 / hr | =B20
PTreshold > PTotal | n/r | Is the calculated value within the allowed range? | TRUE | - | =D20>D19
Template storage location: | https://github.com/nicolitschke/SysDevPm-templates/blob/master/Safety-Management-Templates/Technical_Documents/TP_Safety_Failure_Risk_Estimation.xlsx
You need support? Drop a massage: | info@nicolitschke.com
Guideline | www.nicolitschke.com
Copyright © Nico Litschke: | Attribution-NonCommercial-ShareAlike 4.0 International (CC BY-NC-SA 4.0)

## TP_Example
Risk Estimation for Single Product Failures
Project | PrExample |  | Reference | Refer to »Guideline: Risiken quantifizieren«
Status | approved |  | Author | Nico Litschke
Recommenation | The probability of occurence is very low and far below the ASIL B threshold (100FIT). Therefore, the defect can be accepted for X10 release. However, the issue shall be fixed in next SW release to improve technical integrity of safety concept.
| Value | Comment | in hours | Unit | Formula
Lifetime | 15 | years; agreed with customer
Operating hours | 6000 | hrs; agreed with customer | 400 | hrs / year | =B8/B7
PScenario | n/r | The scenario is a combination of independent events. Therefore the sum is calculated. | 0.0375 | 1 / hr | =SUMME(D10:D11)
CAN-1 Event | 5 | per year; agreed with customer | 0.0125 | 1 / hr | =B10/D8
CAN-2 Event | 10 | per year; agreed with customer | 0.025 | 1 / hr | =B11/D8
PE1-failure | 1e-06 | per hour; sporadic failure; ASIL A integrity | 1e-06 | 1 / hr | =B12
PE2-failure | 1 | correlation (Failure 1; Failure 2) = 1 | 1 | - | =B13
Pt-cricical | 0.06 | sec per driving cycle á 24min; 1000 cycles per year | 7.6104e-07 | h | =B14/3600*24/60*1000/(365*24)
PTotal | n/r | PScenario x PE1-Failure x PE2-Failure x Pt-critical | 2.8539e-14 | 1 / hr | =D9*D12*D13*D14
PThreshold | 1e-07 | ASIL B | 1e-07 | 1 / hr | =B16
PTreshold > PTotal |  | Is the calculated value within the allowed range? | TRUE |  | =D16>D15
Template storage location: | https://github.com/nicolitschke/SysDevPm-templates/blob/master/Safety-Management-Templates/Technical_Documents/TP_Safety_Failure_Risk_Estimation.xlsx
You need support? Drop a massage: | info@nicolitschke.com
Guideline | www.nicolitschke.com
Copyright © Nico Litschke: | Attribution-NonCommercial-ShareAlike 4.0 International (CC BY-NC-SA 4.0)